## PHF000 - Node
Reference	Value	Footprint	Qty	DNP					Qty
C1,C9,C11,C12,C13,C14,C15,C17,C19,C20,C22,C23,C24,C32,C33,C34,C35	100nF	Capacitor_SMD:C_0603_1608Metric	18		Kyocera avx	KGM15AR71C104KT	Mouser	581-KGM15AR71C104KT	18
C2,C4,C10,C16	4.7uF	Capacitor_SMD:C_0603_1608Metric	4		Kyocera avx	06036D475KAT2A	Mouser	581-06036D475K	4
C3,C5,C6,C8,C31	12pF	Capacitor_SMD:C_0603_1608Metric	5		Kyocera avx	02015A120JAT2A	Mouser	581-02015A120JAT2A	5	0402???
C7,C28	2nF	Capacitor_SMD:C_0603_1608Metric	2		Kemet	C0603C202M8HACTU	Mouser	80-C0603C202M8HACTU	2
C18	1pF	Capacitor_SMD:C_0603_1608Metric	1		Kyocera avx	KGM15ACG1H1R0CT	Mouser	581-KGM15ACG1H1R0CT	1
C21	1.2pF	Capacitor_SMD:C_0603_1608Metric	1		Kyocera avx	06035A1R2K4T2A	Mouser	581-06035A1R2K4T2A	1
C29,C30,C25,C26,C27	1nF	Capacitor_SMD:C_0603_1608Metric	5		Kyocera avx	06035C102KAT4A	Mouser	581-06035C102KAT4A	2	ordered wrong qty
D1,D4	PRTR5V0U2X	Package_TO_SOT_SMD:SOT-143	2		Nexperia	PRTR5V0U2X,215	Mouser	771-PRTR5V0U2X-T/R	2
D2	BAT54CW	Package_TO_SOT_SMD:SOT-323_SC-70	1		Nexperia	BAT54CW-QX	Mouser	771-BAT54CW-QX	1
D3	APHBM2012SURKCGKC	LED_SMD:LED_Kingbright_APHBM2012_2x1.25mm	1		Kingbright	APHBM2012SURKCGKC	Mouser	604-BM2012SURKCGKC	1
IC1	SN74LXC1T14DCKR	Package_TO_SOT_SMD:SOT-23-5	1		Texas Instruments	SN74LXC1T14DCKR	Mouser	595-SN74LXC1T14DCKR	1
J1,J2	Conn_01x02_Socket	Connector_JST:JST_PH_S2B-PH-SM4-TB_1x02-1MP_P2.00mm_Horizontal	2		JST	S2B-PH-SM4-TB	Mouser	306-S2BPHSM4TBLFSN	2
J3	USB_C_Receptacle_USB2.0_16P	Footprint_lib:GCT_USB4120-03-C_REVA	1		GCT	USB4120-03-C	Mouser	640-USB4120-03-C	1
J4	Conn_01x04	Connector_PinHeader_2.54mm:PinHeader_1x04_P2.54mm_Vertical	1						1
J7,J8	1	Connector_PinHeader_2.54mm:PinHeader_1x02_P2.54mm_Vertical	2						2
L1	4.7nH	Inductor_SMD:L_0603_1608Metric	1		Kyocera avx	LCCI0603S4N7GTAR	Mouser	581-LCCI0603S4N7GTAR	1
L2,L3	3.3uH	Capacitor_SMD:C_0603_1608Metric	2		Murata Electronics	LQM18PN3R3MGHD	Mouser	81-LQM18PH3R3MFRL	2
Q1,Q4,Q6,Q7	BSS138	Package_TO_SOT_SMD:SOT-23	4		Diodes Incorporated	BSS138K-13	Mouser	621-BSS138K-13	4
Q2,Q5	BSS84	Package_TO_SOT_SMD:SOT-23	2		Diodes Incorporated	BSS84-7-F	Mouser	621-BSS84-F	2
Q3	BCX53.115	Package_TO_SOT_SMD:SOT-89-3	1		Nexperia	BCX53,115	Mouser	771-BCX53115	1
Q8	MMBT2222A	Package_TO_SOT_SMD:SOT-23-3	1		Diodes Incorporated	MMBT2222A-7-F	Mouser	621-MMBT2222A-F	1
R1,R4,R8,R9,R21,R22	110K, 1%	Resistor_SMD:R_0603_1608Metric	6		Yageo	AC0603FR-10110KL	Mouser	603-AC0603FR-10110KL	6
R2,R3,R15,R16	5K1	Resistor_SMD:R_0603_1608Metric	4		Yageo	AC0603FR-075K1L	Mouser	603-AC0603FR-075K1L	4
R5	365K, 1%	Resistor_SMD:R_0603_1608Metric	1		Yageo	RC0603FR-07365KL	Mouser	603-RC0603FR-07365KL	1
R6,R12	10K	Resistor_SMD:R_0603_1608Metric	2		Yageo	RC0603FR-0710KL	Mouser	603-RC0603FR-0710KL	2
R7,R19,R20	15R	Resistor_SMD:R_2512_6332Metric	3		Yageo	RC2512FK-0715RL	Mouser	603-RC2512FK-0715RL	3
R10	270K, 1%	Resistor_SMD:R_0603_1608Metric	1		Yageo	AC0603FR-07270KL	Mouser	603-AC0603FR-07270KL	1
R11	0Ohm	Resistor_SMD:R_0603_1608Metric	1						1
R13,R14,R17,R18	1K	Resistor_SMD:R_0603_1608Metric	4		Yageo	RC0603DR-071KL	Mouser	603-RC0603DR-071KL	4
SW1,SW2	SW_Push	Button_Switch_SMD:SW_SPST_TL3305A	2		E-switch	TL3305AF260QG	Mouser	612-TL3305AF260QG	2
U1	TLV431AIDBZR	Package_TO_SOT_SMD:SOT-23	1		Texas Instruments	TLV431AIDBZR	Mouser	595-TLV431AIDBZR	1
U2	DRV8837C	Package_SON:WSON-8-1EP_2x2mm_P0.5mm_EP0.9x1.6mm	1		Texas Instruments	DRV8837CDSGR	Mouser	595-DRV8837CDSGR	1
U3	nRF52833_QDxx	Package_DFN_QFN:QFN-40-1EP_5x5mm_P0.4mm_EP3.6x3.6mm	1		Nordic semiconductor	NRF52833-QDAA-R	Mouser	949-NRF52833-QDAA-R	1
U4,U5	SN74AHCT74PWR	Package_SO:TSSOP-14_4.4x5mm_P0.65mm	2		Texas Instruments	SN74AHCT74PWR	Mouser	595-SN74AHCT74PWR	2
Y1	32.768 kHz	Crystal:Crystal_SMD_G8-2Pin_3.2x1.5mm	1		ECS	ECS-.327-9-34B-TR	Mouser	520-ECS-.327-9-34B-T	1
Y2	Crystal_GND24	Crystal:Crystal_SMD_2016-4Pin_2.0x1.6mm	1		ECS	ECS-320-8-37-CKM-TR3	Mouser	520-ECS-320837CKMTR3	1