## TLV431
TLV431	Used to dump excess charge when batteries are fully charged
	The voltage will be set to 5.5V, matching the limit of the uC
	User Input:
	Voltage reference	1.21	1.24	1.27	V
	Maximum voltage	5.5	V
	R1	110	Kohm
VCC
R1	Results:
Ref	R2	377.903225806452	Kohm
R2
GND	Result verification:
	Selected R1	110
	Selected R2	365
	Max output voltage	5.48409090909091
	Output voltage:	5.35454545454545
	Min output voltage:	5.225

## Btt analog
	Voltage reference	1.8	1.8	1.8	V
	Maximum voltage	6	V
	R1	110	Kohm
VCC
R1	Results:
Ref	R2	256.666666666667	Kohm
R2
GND	Result verification:
	Selected R1	110
	Selected R2	270
	Max output voltage	6.21818181818182
	Output voltage:	6.21818181818182
	Min output voltage:	6.21818181818182